## Sheet1
Boat Sizing Calculations
Use the following table and equations (“Math Recipes”) below to size your boat.
Payload Weight includes the weight of the boat and people.
Note: density of water = 0.036 pounds per cubic inch
HINT: Consider adding extra margin in for waves and splashes.
Payload Weight = Volume (of water displaced) x Density (of water)
Volume (of a rectangular solid) = Width x Length x Height
Case # | Width (in) | Length (in) | Height (in) | Volume (cubic inches) | Payload Weight (lbs) | Notes
1 | 18 | 48 | 4 | 3456 | 124.42 |  | B=buoyant force (weight) supported by water
2 | 18 | 48 | 6 | 5184 | 186.62
3 | 18 | 48 | 8 | 6912 | 248.83
4 | 18 | 60 | 4 | 4320 | 155.52
5 | 18 | 60 | 6 | 6480 | 233.28
6 | 18 | 60 | 8 | 8640 | 311.04
7 | 24 | 48 | 4 | 4608 | 165.89
8 | 24 | 48 | 6 | 6912 | 248.83
9 | 24 | 48 | 8 | 9216 | 331.78
10 | 24 | 60 | 4 | 5760 | 207.36
11 | 24 | 60 | 6 | 8640 | 311.04
12 | 24 | 60 | 8 | 11520 | 414.72
13 | 3.75 | 3.75 | 1 | 14.0625 | 0.51 | milk carton
14 | 3.75 | 3.75 | 2 | 28.125 | 1.01
15 | 3.75 | 3.75 | 3 | 42.1875 | 1.52
16 |  |  |  | 0 | 0
17 |  |  |  | 0 | 0
18 |  |  |  | 0 | 0
19 |  |  |  | 0 | 0
20 |  |  |  | 0 | 0
21 |  |  |  | 0 | 0

## Sheet2
Date | Lesson | Presenter | Live Facebook Times | Format | Presenter/Moderator
2020-06-05 | Paper Airplane | Sharon Crall | 1 pm & 3 pm | Video and Q&A | Sharon/Marnie
2020-06-12 | Walking Rainbow | Brittany Potter | 1 pm & 3 pm | Video and Q&A? | Brittany/Molly
2020-06-19 | Volcano | Brittany Potter | 1 pm & 3 pm | Video and Q&A? | Brittany/Sheena
2020-06-26 | Egg Drop Experiment | Marsha Tufft | 1 pm & 3 pm | MKT video & prep handout | Marsha/TBD
2020-07-03 | Build cardboard catapult | Marsha Tufft | 1 pm & 3 pm | MKT video & prep handout | Marsha/Deb
2020-07-10 | Test and discuss cardboard catapult | Marsha Tufft | 1 pm & 3 pm | MKT video & prep handout | Marsha/Ethan
2020-07-17 | Build and test a cardboard boat | Marsha Tufft | 1 pm & 3 pm | MKT video & prep handout | Marsha/Ethan
2020-07-24 | Crane Badge | Marnie Ham | 1 pm & 3 pm | Live Experiment & video chat | Marnie/Sharon
2020-07-31 | Butterfly Flight & cake decorating | Marsha Tufft | 1 pm & 3 pm | MKT video & prep handout | Marsha/TBD